## Power
Requirement | Parameter | Value
5.1.5 Battery Life | Demo endurance (nominal load) | ≈ 51 min (133.2 Wh ÷ 155 W cruise)
| Production endurance | 5+ hr (swappable 24 V LiTime LiFePO4 100–200 Ah)
| Nominal cruise draw (motors + Starlink + camera) | ~155 W (60 W motor + 70 W Starlink + 18 W Jetson/cam + 3 W Pixhawk + 5 W servo)
§8.1 Power Budget | Continuous capacity | ~1361 W max battery-side (5× SRD ≥ 250 W)
| Transient capacity | 1200 W motor peak + margin (meets SRD ≥ 600–800 W)
| Main trunk coordination (prod) | 61.3 A load < MRBF 100 A < 4 AWG (135 A)
| Motor branch coordination | 54 A < MIDI 60 A < 8 AWG (73 A)
| Starlink branch | 4.7 A < ATO 7.5 A < 12 AWG (41 A)
| 12 V rail (Jetson + Fan + ESP32) | 0.9 A < ATO 3 A < 12 AWG (41 A) (3.4× margin)
| 5 V rail (Pixhawk) | 0.15 A < ATO 2 A < 12 AWG (41 A)
| BEC / rudder servo | 1.0 A < ATO 2 A < 12 AWG (41 A)

## Software
Requirement | Parameter | Value
5.1.4 Speed | AUTO-mode waypoint speed cap | 1.5 m/s (~2.9 kts)
| Throttle PWM range | 1100–1900 µs (800 µs span)
| Throttle slew rate | 25 %/s (0→100% in 4.0 s)
| Slow-mode cap | MOT_THR_MAX = 30 %
5.4.1 Autonomy & Control | Mission-state-machine states | 6 (idle → uploaded → running → paused / returning / rth_paused)
| Waypoint acceptance radius | 3.0 m
| AUTO-mode verify window | 3.0 s
| Home-gating | Blocks AUTO until HOME_POSITION MAVLink msg received
| Mission-upload ACK timeout | 5.0 s (MISSION_REQUEST/ACK)
| Pixhawk TELEM link | 57600 baud (/dev/ttyTHS1)
6.4.1 Autonomy & Control | SERVO1 live span (steering) | 1379–1622 µs (243 µs)
| SERVO3 live span (throttle) | 1620–1786 µs (166 µs)

## Comms
Requirement | Parameter | Value
5.3.1 Survivability | Bench packet loss (comms loopback) | 0 %
5.4.2 Inter-Drone Comms | ESP-NOW PHY | 2.4 GHz Wi-Fi, channel 1
| ESP-NOW max payload | 200 B (250 B cap − header)
| HELLO beacon / peer-timeout | 2.0 s / 10.0 s
| Peer-discovery time | < 5 s (ISR Wk-6 bench)
6.4.2 Inter-Drone Comms | Measured RTT (bench) | < 5 ms
| Measured RSSI (close range bench) | −16 to −24 dBm
5.4.3 Data Relay | Pixhawk TELEM ↔ Jetson | 57600 baud (/dev/ttyTHS1)
| MAVProxy UDP fan-out | 14550 / 14552 / 14553 (QGC / GUI / diagnostics)
| Pixhawk msg types consumed | 7 (HEARTBEAT, GLOBAL_POSITION_INT, ATTITUDE, VFR_HUD, STATUSTEXT, MISSION_CURRENT, HOME_POSITION)
| Sensor-bridge link | USB 115200 baud, 3.0 s cadence CSV (ESP32-S3 → /dev/ttyCH341USB0)
5.4.4 Satellite Uplink | Remote-access path | Tailscale VPN over Starlink Mini (100.67.1.26 confirmed Ireland → Tucson, 04/03/2026)
| Starlink DC input range | 12–48 V direct (22.2 V demo & 25.6 V prod in-range)
5.4.5 Display | Video source resolution / framerate | 1280 × 720 @ 60 fps (IMX219 via nvarguscamerasrc)
| Video WebRTC transport | 640 × 480 @ 30 fps (downscaled in GStreamer)
| End-to-end video latency | < 30 ms (Ireland → Tucson, 04/03/2026)
| GUI service ports | 8765 signaling / 8766 telemetry / 8770 control
5.4.6 Swarm Control | Swarm state message rate | TDMA 50 ms slot / 1.0 s beacon (meets SRD ≥ 1 Hz)
| Max swarm members | 50 nodes