## Power
Requirement | Parameter | Value | Notes / Source
5.1.5 Battery Life | Demo endurance (nominal load) | ≈ 51 min | 133.2 Wh ÷ 155 W cruise; 10× SRD threshold (5 min)
| Production endurance | 5+ hr | Swappable 24 V LiTime LiFePO4 100–200 Ah; meets SRD objective
| Nominal cruise draw (motors + Starlink + camera) | ~155 W | 60 W motor + 70 W Starlink + 18 W Jetson/cam + 3 W Pixhawk + 5 W servo
§8.1 Power Budget | Continuous capacity | ~1361 W max (battery-side) | 5× SRD threshold (≥ 250 W continuous)
| Transient capacity | 1200 W motor peak + margin | Meets SRD (≥ 600–800 W transient)
| Main trunk coordination (prod) | 61.3 A < MRBF 100 A < 4 AWG (135 A) | Load < Fuse < Wire ampacity; Rev FAR-1 §1.5
| Motor branch coordination | 54 A < MIDI 60 A < 8 AWG (73 A) | Rev FAR-1 §1.5
| Starlink branch | 4.7 A < ATO 7.5 A < 12 AWG (41 A) | Direct from busbar; no converter (12–48 V DC input)
| 12 V rail (Jetson + Fan + ESP32) | 0.9 A < ATO 3 A < 12 AWG (41 A) | 3.4× margin; consolidated branch Rev FAR-1
| 5 V rail (Pixhawk) | 0.15 A < ATO 2 A < 12 AWG (41 A) | Repurposed 5 V buck (no Power Module)
| BEC / rudder servo | 1.0 A < ATO 2 A < 12 AWG (41 A) | Castle BEC @ 7.4 V

## Software
Requirement | Parameter | Value | Notes / Source
5.1.4 Speed | AUTO-mode waypoint speed cap | 1.5 m/s (~2.9 kts) | WP_SPEED param written at boot; exceeds 2.5 kt SRD threshold
| Throttle PWM range | 1100–1900 µs (800 µs span) | set_throttle() in app.py; maps 0–100 %
| Throttle slew rate | 25 %/s (0→100 % in 4.0 s) | MOT_SLEWRATE; prevents shaft-shock on start
| Slow-mode cap | MOT_THR_MAX = 30 % | GUI runtime toggle (below ARM)
5.4.1 Autonomy & Control | Mission-state-machine states | 6 | idle → uploaded → running → paused / returning / rth_paused
| Waypoint acceptance radius | 3.0 m | param2 of NAV_WAYPOINT item
| AUTO-mode verify window | 3.0 s | start_mission() aborts MISSION_START if mode ≠ AUTO
| Home-gating | Blocks AUTO until HOME_POSITION received | Fixes prior false-start on no-GPS boot
| Mission-upload ACK timeout | 5.0 s | recv_match timeout per MISSION_REQUEST/ACK handshake step
| Pixhawk TELEM link | 57600 baud (/dev/ttyTHS1) | UART owned exclusively by MAVProxy
6.4.1 Autonomy & Control | SERVO1 live span (steering) | 1379–1622 µs (243 µs) | Measured via SERVO_OUTPUT_RAW during mission
| SERVO3 live span (throttle) | 1620–1786 µs (166 µs) | Measured via SERVO_OUTPUT_RAW during mission

## Comms
Requirement | Parameter | Value | Notes / Source
5.3.1 Survivability | Bench packet loss (comms loopback) | 0 % | Calm-conditions telemetry + command loopback
5.4.2 Inter-Drone Comms | ESP-NOW PHY | 2.4 GHz Wi-Fi, channel 1 | TRANSPORT_CHANNEL in swarm_transport.h
| ESP-NOW max payload | 200 B (250 B cap − header) | swarm_protocol.h
| HELLO beacon / peer-timeout | 2.0 s / 10.0 s | membership.h
| Peer-discovery time | < 5 s | ISR Wk-6 bench test
6.4.2 Inter-Drone Comms | Measured RTT (bench) | < 5 ms | ISR Wk-6 test log
| Measured RSSI (close range bench) | −16 to −24 dBm | ISR Wk-6 test log
5.4.3 Data Relay | Pixhawk TELEM ↔ Jetson | 57600 baud (/dev/ttyTHS1) | MAVLink 1/2
| MAVProxy UDP fan-out | 14550 / 14552 / 14553 | QGC / GUI app / diagnostics
| Pixhawk msg types consumed | 7 | HEARTBEAT, GLOBAL_POSITION_INT, ATTITUDE, VFR_HUD, STATUSTEXT, MISSION_CURRENT, HOME_POSITION
| Sensor-bridge link | USB 115200 baud, 3.0 s cadence CSV | ESP32-S3 → Jetson /dev/ttyCH341USB0
5.4.4 Satellite Uplink | Remote-access path | Tailscale VPN over Starlink Mini | Endpoint 100.67.1.26 confirmed Ireland → Tucson, 04/03/2026
| Starlink DC input range | 12–48 V direct (no converter) | 22.2 V demo & 25.6 V prod both in-range
5.4.5 Display | Video source resolution / framerate | 1280 × 720 @ 60 fps | IMX219 CSI via nvarguscamerasrc
| Video WebRTC transport | 640 × 480 @ 30 fps | Downscaled in GStreamer before aiortc
| End-to-end video latency | < 30 ms | Ireland → Tucson, 04/03/2026 demo
| GUI service ports | 8765 / 8766 / 8770 | Signaling / telemetry / control; Flask + WebSocket
5.4.6 Swarm Control | Swarm state message rate | TDMA 50 ms slot / 1.0 s beacon | Meets SRD ≥ 1 Hz; leader_election.h
| Max swarm members | 50 nodes | membership.h