## Power
Requirement | Parameter | Value | Notes / Source
5.1.5 Battery Life | Demo endurance (nominal load) | ≈ 51 min | 133.2 Wh ÷ 155 W cruise; 10× SRD threshold (5 min)
| Production endurance | 5+ hr | Swappable 24 V LiTime LiFePO4 100–200 Ah; meets SRD objective
| Nominal cruise draw (motors + Starlink + camera) | ~155 W | 60 W motor + 70 W Starlink + 18 W Jetson/cam + 3 W Pixhawk + 5 W servo
§8.1 Power Budget | Continuous capacity | ~1361 W max (battery-side) | 5× SRD threshold (≥ 250 W continuous)
| Transient capacity | 1200 W motor peak + margin | Meets SRD (≥ 600–800 W transient)
| Main trunk coordination (prod) | 61.3 A < MRBF 100 A < 4 AWG (135 A) | Load < Fuse < Wire ampacity; Rev FAR-1 §1.5
| Motor branch coordination | 54 A < MIDI 60 A < 8 AWG (73 A) | Rev FAR-1 §1.5
| Starlink branch | 4.7 A < ATO 7.5 A < 12 AWG (41 A) | Direct from busbar; no converter (12–48 V DC input)
| 12 V rail (Jetson + Fan + ESP32) | 0.9 A < ATO 3 A < 12 AWG (41 A) | 3.4× margin; consolidated branch Rev FAR-1
| 5 V rail (Pixhawk) | 0.15 A < ATO 2 A < 12 AWG (41 A) | Repurposed 5 V buck (no Power Module)
| BEC / rudder servo | 1.0 A < ATO 2 A < 12 AWG (41 A) | Castle BEC @ 7.4 V